## Index
Wireless Quick-Dial Cards
Setting an assigned frequency on transmitter & portable receiver - one tab per TX/RX pair
How to reach an arbitrary MHz: FREE-TUNE = user bank / Tune / Frequency field ¦ PICK FINE GROUP FIRST = select the fine/unlocked group, then dial ¦ FREE-TUNE WITHIN BLOCK = any MHz inside the hardware block ¦ CHANNEL CHART ONLY = fixed channels
# | System (tab) | Transmitter | Portable receiver
1 | Sennheiser ew G3-G4 | SK / SKM (bodypack / handheld) | EK 100 G3 / G4 (camera receiver)
2 | Sennheiser EW-DX | SK / SKM(-S) (bodypack / handheld) | EW-DP EK (camera receiver, cross-compatible)
3 | Sennheiser D6000 | SK 6000 / SKM 6000 | EK 6042 (2-ch camera receiver, LR)
4 | Sennheiser 2000 | SK 2000 / SKM 2000 / SKP 2000 (bodypack / handheld / plug-on) | EK 2000 (camera receiver)
5 | Sennheiser 3000-5000 | SK 5212(-II) / SKM 5200(-II) / SKP 3000 (bodypack / handheld / plug-on) | EK 3241 (camera receiver)
6 | Shure SLX-D | SLXD1 / SLXD2 (bodypack / handheld) | SLXD5 (portable slot/bag receiver)
7 | Shure ULX-D | ULXD1 / ULXD2 (bodypack / handheld) | ULXD4 (half-rack receiver)
8 | Shure Axient | AD1/ADX1 · AD2/ADX2 (pack/handheld) | ADX5D (2-ch portable receiver)
9 | Shure UHF-R | UR1 / UR2 (bodypack / handheld) | UR4D / UR4S (rack receiver — no portable in-series)
10 | Shure PSM 1000 | P10T (rack transmitter) | P10R+ (bodypack receiver, worn)
11 | Sony UWP-D | UTX-B40 / M40 / P40 (TX) | URX-P40 (portable diversity tuner)
12 | Sony DWX | DWT-B03R / B01N / P-series (TX) | DWR-S03D (2-ch slot receiver)
13 | Wisycom | MTP40S / MTP60 (bodypack TX) | MCR42 / MCR54 (portable receiver)
14 | Lectrosonics | SMV / SMQV (and SMa, SSM, HMa plug-on…) | SRc / SRc5P (2-ch slot receiver)
15 | Lectrosonics L-Series | LT / LMb / SMWB / SMDWB (wideband bodypacks) | LR (camera-mount receiver)
16 | Lectrosonics IFB | IFBT4 / IFBT2.0 (or any Lectro DH TX in IFB mode) | IFBlue IFBR1C / IFBR1B (belt-pack)
17 | Lectrosonics Duet | M2T (half-rack TX — two carriers, two audio ch each) | M2Ra (belt-pack stereo receiver)
18 | Lectrosonics D Squared | DBSM / DBSMD (membrane keypad) | DSQD (rack) / DSR4 (4-ch slot receiver)
19 | Comtek 216 | BST-25/216 (base-station transmitter) | PR-216 (belt-pack receiver)
20 | Sound Devices Astral | Astral TX / HH (display) · Mini (app) | A20-RX / ARX2 (2-ch portable receiver)
21 | Zaxcom | ZMT4.5 (micro bodypack TX) | URX100 (portable confidence RX; bags run Nova/MRX214)
22 | Shure WWB | WWB 6 | WWB 7
Three rules that prevent most check-in failures
1. Transmitter and receiver must be in the same band / block.
2. On Sony UWP-D & Wisycom, select the fine / unlocked group before an arbitrary frequency is reachable (Sony DWX also offers direct FREQ INPUT).
3. On digital systems an IR-sync (RX->TX) copies the frequency onto the other unit; re-sync after changing encryption or band.

## Sennheiser ew G3-G4
Sennheiser evolution G3 / G4
Analog UHF · portable (camera) receiver shown
REFERENCE
How to reach any MHz | FREE-TUNE TO ANY MHz
Tuning step | 25 kHz
Range / band | Tune only inside the unit’s band letter (A 516–558, G 566–608, Aw+ 470–558…)
Matching TX <-> RX | Bank presets (1–20) only hold fixed compatible channels — use Tune (bank U) to reach an arbitrary freq.
TRANSMITTER - SK / SKM (bodypack / handheld)
Device | Model | Step | Instruction | Notes / Corrections
Transmitter | SK / SKM (bodypack / handheld) | 1 | Press [SET] -> Advanced -> Tune -> [SET] (navigate with [UP]/[DOWN] + [SET]). Unit switches to channel 1 of user bank U1 (U1–U6); TX RF is deactivated while in Tune.
|  | 2 | [UP]/[DOWN] to dial the assigned MHz (25 kHz steps; hold to scroll). [SET] to store.
|  | 3 | [ESC] back to home; confirm the MHz on screen.
PORTABLE RECEIVER - EK 100 G3 / G4 (camera receiver)
Device | Model | Step | Instruction | Notes / Corrections
Portable Receiver | EK 100 G3 / G4 (camera receiver) | 1 | Press [SET] -> Advanced -> Tune -> [SET] (switches to channel 1 of bank U1).
|  | 2 | [UP]/[DOWN] to the same MHz; [SET] to store.
|  | 3 | Or set the RX here, then [SYNC] the transmitter to it via IR.
RF POWER & SAFE POWER-ON
RF OFF FIRST | Entering Tune deactivates the TX RF while you dial (“the RF signal is deactivated”, per manual) — tune before approaching the rig. Where fitted, set the mute switch function to RF Mute (menu: Mute Mode) for a hard mute.
RF POWER | G4 300/500: 10 / 30 / 50 mW (Low/Standard/High), Advanced ▸ RF Power. G3 300/500: 10 / 30 mW (Low/Standard) only. 100-series: fixed, max 30 mW.
WATCH OUT
• RX and TX must be the same band letter, or they can’t meet on frequency.
• G3 and G4 tune identically.
SOURCES
ew G4 system manual |  | https://docs.cloud.sennheiser.com/en-us/ew-g4/ew-g4_bedienungsanleitung_12_2025_en.pdf
SK 500 G3 manual |  | https://web.archive.org/web/2025/https://assets.sennheiser.com/global-downloads/file/10828/SK_500_G3_Manual_12_2016_EN.pdf
EK 100 G3 manual |  | https://web.archive.org/web/2021/https://assets.sennheiser.com/global-downloads/file/6358/EK_100_G3_Manual_12_2016_EN.pdf

## Sennheiser EW-DX
Sennheiser EW-DX
Digital UHF · no portable RX in-series — EW-DP EK is the camera option
REFERENCE
How to reach any MHz | FREE-TUNE TO ANY MHz
Tuning step | fine (MHz + kHz entry; factory presets sit on a 600 kHz grid)
Range / band | US: Q1-9 470.2–550 · R1-9 520–607.8 · V5-7 941.7–959.65 (licensed STL)
Matching TX <-> RX | Sync runs over Bluetooth LE from the receiver — receiver values overwrite the TX. Manual TX entry and the Smart Assist app also work.
TRANSMITTER - SK / SKM(-S) (bodypack / handheld)
Device | Model | Step | Instruction | Notes / Corrections
Transmitter | SK / SKM(-S) (bodypack / handheld) | 1 | Press [SET] to open the menu -> Frequency; [UP]/[DOWN] sets the MHz range -> [SET] -> [UP]/[DOWN] sets the kHz -> [SET] to save.
|  | 2 | Or sync from the receiver: press [CH 1]/[CH 2] on the EM 2 -> [SYNC] on the receiver -> short-press [SYNC] on the TX (Bluetooth LE — no IR).
|  | 3 | Keep that TX press short — holding [SYNC] > 2 s enters firmware-update mode and cancels the sync.
PORTABLE RECEIVER - EW-DP EK (camera receiver, cross-compatible)
Device | Model | Step | Instruction | Notes / Corrections
Portable Receiver | EW-DP EK (camera receiver, cross-compatible) | 1 | [UP]/[DOWN]/[SET]/[ESC] -> FREQUENCY (or AUTO SCAN / CHANNEL).
|  | 2 | Set the assigned MHz; [SET] to save.
|  | 3 | Must be the same frequency-range variant as the TX; EW-DX extras (encryption, LD) drop off on EW-DP.
RF POWER & SAFE POWER-ON
RF OFF FIRST | No RF-mute boot combo. SK / SKM-S: set the mute-switch function to RF Mute (TX menu: Mute Button; or RX: Ch -> Mute Mode) and slide to mute before power-on. Plain SKM has no mute switch.
RF POWER | Fixed 10 mW ERP (12 mW in Y1-3) — there is no RF-power menu.
WATCH OUT
• Enabling AES-256 (System -> Link Encryption) requires re-syncing every TX.
• Link Density mode needs a receiver restart; presets shift to a 300 kHz grid.
• TX and RX must share the frequency-range variant (Q1-9 vs R1-9…).
SOURCES
EW-D/DX/DP combined manual |  | https://www.sennheiser.com/globalassets/digizuite/40783-en-instruction-manual-and-frequently-asked-questions---evolution-wireless-digital-ew-d--ew-dx--ew-dp-pdf.pdf
EW-DX online manual |  | https://docs.cloud.sennheiser.com/en-us/ew-d/ew-d/manual.html
Frequency ranges |  | https://docs.cloud.sennheiser.com/en-us/ew-d/ew-d/productinfo-freq-ranges.html

## Sennheiser D6000
Sennheiser Digital 6000
Digital UHF · portable (camera) receiver shown
REFERENCE
How to reach any MHz | FREE-TUNE TO ANY MHz
Tuning step | 25 kHz
Range / band | Up to 88–184 MHz tuning, depending on unit
Matching TX <-> RX | On the EM 6000, Sync Settings ▸ Frequency Only pushes just the freq. The EK 6042 sync always transfers the frequency (long-press the sync button for IR).
TRANSMITTER - SK 6000 / SKM 6000
Device | Model | Step | Instruction | Notes / Corrections
Transmitter | SK 6000 / SKM 6000 | 1 | On the TX, press [SET] to open the menu -> Tune.
|  | 2 | Set the assigned MHz (25 kHz steps); confirm — saving auto-assigns it to preset U.
|  | 3 | Match the transmission mode (e.g. LR) to the receiver, or the link won’t form.
PORTABLE RECEIVER - EK 6042 (2-ch camera receiver, LR)
Device | Model | Step | Instruction | Notes / Corrections
Portable Receiver | EK 6042 (2-ch camera receiver, LR) | 1 | Press the channel button -> CH Settings -> Frequency -> Tune.
|  | 2 | Set the same MHz; confirm.
|  | 3 | Then Sync transfers the frequency to the transmitter over IR.
RF POWER & SAFE POWER-ON
RF OFF FIRST | SK 6212: hold [ON/OFF] at power-up until the LED lights red -> boots in RF MUTE. SK 6000 / SKM 6000 have no RF-mute boot — set the freq on the EM 6000 / EK 6042 and IR-sync before the pack goes live.
RF POWER | Set by mode: LR — SK/SKM 6000 25 mW, SK 6212 15 mW (Low 3.5). LD — 3.5 mW (SKM 6000: 1 mW). Mode is set on the EM 6000 and pushed by sync — not a free dial.
WATCH OUT
• Digital 6000 TX work with EK 6042 in Long-Range (LR) mode — set both to LR.
• EM 6000 is the rack receiver; EK 6042 is the portable equivalent.
SOURCES
Digital 6000 manual |  | https://docs.cloud.sennheiser.com/en-us/digital-6000/digital-6000_instruction_manual_04_2026_en.pdf
EK 6042 manual |  | https://web.archive.org/web/2023/https://assets.sennheiser.com/global-downloads/file/12330/EK6042_Manual_06_2019_EN.pdf

## Sennheiser 2000
Sennheiser 2000 Series
Analog UHF (high-band) · portable (camera) receiver shown
REFERENCE
How to reach any MHz | FREE-TUNE TO ANY MHz
Tuning step | 25 kHz
Range / band | Up to 75 MHz switching bandwidth; tune inside the unit’s band (e.g. Aw, Gw, Bw). 25 kHz steps.
Matching TX <-> RX | EM 2000 / EK 2000 -> Advanced ▸ Sync transfers the frequency to the transmitter over IR. Or set both by hand to the same bank / channel / MHz.
TRANSMITTER - SK 2000 / SKM 2000 / SKP 2000 (bodypack / handheld / plug-on)
Device | Model | Step | Instruction | Notes / Corrections
Transmitter | SK 2000 / SKM 2000 / SKP 2000 (bodypack / handheld / plug-on) | 1 | Press [SET] -> Advanced -> Tune (SK 2000 = SET + UP/DOWN buttons; only the SKM 2000 has a jog-style multi-function switch). Pick a user bank (U1–U6); fixed banks 1–20 are intermod presets only.
|  | 2 | Set the channel and dial the assigned MHz (25 kHz steps); press [SET] to store.
|  | 3 | Easier: set it on the receiver and IR-sync down to the TX (right).
PORTABLE RECEIVER - EK 2000 (camera receiver)
Device | Model | Step | Instruction | Notes / Corrections
Portable Receiver | EK 2000 (camera receiver) | 1 | Press [SET] -> Advanced -> Tune; select a user bank (U1–U6) and channel.
|  | 2 | Set the same assigned MHz (25 kHz); store the setting.
|  | 3 | Hold the RX IR window to the TX IR window -> Sync (main menu): the freq transfers to the TX automatically.
RF POWER & SAFE POWER-ON
RF OFF FIRST | RF Mute: hold [ON/OFF] at switch-on until “RF Mute Off?” shows -> [UP]/[DOWN] to “RF Mute On?” -> [SET]. Tune/sync, then un-mute the same way.
RF POWER | 10 / 30 / 50 mW (US: up to 100 mW) — Advanced ▸ RF Power on the TX.
WATCH OUT
• RX and TX must share the same band / range, or they can’t meet on frequency.
• Fixed banks 1–20 are presets only — use a user bank (U1–U6) to land on an arbitrary coordinated MHz.
• 2000 series sits above ew G3/G4 and below 3000/5000 — same 25 kHz raster.
SOURCES
SK 2000 manual |  | https://web.archive.org/web/2021/https://assets.sennheiser.com/global-downloads/file/8549/SK_2000_Manual_12_2016_EN.pdf
EK 2000 manual |  | https://web.archive.org/web/2025/https://assets.sennheiser.com/global-downloads/file/8545/EK_2000_Manual_12_2016_EN.pdf

## Sennheiser 3000-5000
Sennheiser 3000 / 5000 Series
SK 5212-II bodypack · SKM 5200-II handheld · SKP 3000 plug-on — EK 3241 portable receiver
REFERENCE
How to reach any MHz | FREE-TUNE TO ANY MHz
Tuning step | 5 kHz — finest on these cards
Range / band | Tune within the unit’s switching bandwidth (EK 3241 ≈ 36 MHz; SK 5212-II up to 184 MHz); stay in the legal range.
Matching TX <-> RX | The EK 3241 camera receiver has no IR transmitter-sync — match the frequency by hand on both ends (5 kHz). An EM 3732 rack can IR-sync the transmitters if you have one.
TRANSMITTER - SK 5212(-II) / SKM 5200(-II) / SKP 3000 (bodypack / handheld / plug-on)
Device | Model | Step | Instruction | Notes / Corrections
Transmitter | SK 5212(-II) / SKM 5200(-II) / SKP 3000 (bodypack / handheld / plug-on) | 1 | Deactivate the autolock if on. Open the menu -> CHAN: pick a VAR-bank channel (FIX-bank presets cannot be changed).
|  | 2 | Go to TUNE and set the assigned MHz — tunes in 5 kHz steps; press [SET] to store (“STORED”).
|  | 3 | Set output in POWER, then EXIT. (TUNE / CHAN only take effect once you [SET] them.)
PORTABLE RECEIVER - EK 3241 (camera receiver)
Device | Model | Step | Instruction | Notes / Corrections
Portable Receiver | EK 3241 (camera receiver) | 1 | Use [CHAn] to pick a channel in bank “U” (variable bank, 20 channels U.01–U.20; bank “F” is 32 factory presets).
|  | 2 | Open [tunE] and set the same MHz by hand (5 kHz steps); press [SET] (“StorEd”).
|  | 3 | No IR sync on this receiver — confirm the MHz matches the TX exactly. (Use an EM 3732 rack if you need IR sync.)
RF POWER & SAFE POWER-ON
RF OFF FIRST | No standby-off boot — set the freq in TUNE (and a low POWER level) before the pack is near other rigs; confirm, then raise power / go live.
RF POWER | SK 5212-II POWER menu: 50 mW (PWR.HI) / 10 mW (PWR.LO) / 10 mW low-intermod (LoI).
WATCH OUT
• FIX-bank presets cannot be changed; use the VAR bank to land on a coordinated MHz.
• EK 3241 has no transmitter IR-sync — match by hand (or sync from an EM 3732 rack).
• TX and RX must share the same range / band.
SOURCES
SK 5212-II manual |  | https://web.archive.org/web/2024/https://assets.sennheiser.com/global-downloads/file/6846/SK_5212-II_Manual_11_2010_EN.pdf
EK 3241 manual (US) |  | https://web.archive.org/web/2021/https://assets.sennheiser.com/global-downloads/file/12024/EK_3241_532026_0209_INT_US.pdf
EM 3732-II manual |  | https://web.archive.org/web/2021/https://assets.sennheiser.com/global-downloads/file/10500/EM_3732-II_Manual_10_2019_EN.pdf

## Shure SLX-D
Shure SLX-D
Digital UHF · SLXD5 is the portable receiver
REFERENCE
How to reach any MHz | FREE-TUNE TO ANY MHz
Tuning step | 25 kHz (JB band 125 kHz)
Range / band | US: G58 470–514 · H55 514–558 · J52 558–602 + 614–616 · wideband “+” models G57 470–608
Matching TX <-> RX | SLXD4 path: push the [control knob] -> Frequency Setup ▸ Manual Frequency Setup -> set G / C / MHz -> Apply. “+” receivers pair with legacy TXs when RF Band matches (Device Configuration ▸ RF ▸ RF Band).
TRANSMITTER - SLXD1 / SLXD2 (bodypack / handheld)
Device | Model | Step | Instruction | Notes / Corrections
Transmitter | SLXD1 / SLXD2 (bodypack / handheld) | 1 | Transmitters have no frequency menu (menu = RF power, offset, locks) — the frequency comes from the receiver.
|  | 2 | Tune the receiver (right), align the IR ports, press the receiver’s [sync] button -> the TX takes the freq.
|  | 3 | No RF-mute boot exists on SLX-D — power packs up away from the rig, sync, then move in.
PORTABLE RECEIVER - SLXD5 (portable slot/bag receiver)
Device | Model | Step | Instruction | Notes / Corrections
Portable Receiver | SLXD5 (portable slot/bag receiver) | 1 | Press [Enter] from home -> Frequency -> Manual Setup (or Channel / Group Scan).
|  | 2 | [▲▼] arrows to set G / C or the exact MHz (25 kHz); [Enter] to apply.
|  | 3 | Align IR ports with the TX and press [Sync].
RF POWER & SAFE POWER-ON
RF OFF FIRST | Nothing to hold at boot — this family has no RF-mute power-on (unlike ULX-D). Set the receiver first, sync at a distance, then approach.
RF POWER | TX menu RF Power: 1 / 10 mW (SLXD3 plug-on: 30 mW); or push from the SLXD5 (TX ▸ RF Power, Low 1 / High 10) via IR sync.
WATCH OUT
• Legacy SLX-D has no encryption; SLX-D+ adds AES-256.
• G65 and L57 are not US bands — US stock is G58 / H55 / J52 (+ G57 wideband).
• Keep all receivers in one band on the same group.
SOURCES
SLX-D user guide |  | https://pubs.shure.com/guide/SLXD
SLXD4Q+ user guide |  | https://pubs.shure.com/guide/SLXD4Qplus

## Shure ULX-D
Shure ULX-D
Digital UHF · (no portable receiver — half-rack ULXD4 shown)
REFERENCE
How to reach any MHz | FREE-TUNE TO ANY MHz
Tuning step | 25 kHz
Range / band | Band on the label must match (e.g. G50 = 470–534 MHz)
Matching TX <-> RX | In the RADIO menu you can set Group/Channel or edit the Frequency field for an exact coordinated MHz.
TRANSMITTER - ULXD1 / ULXD2 (bodypack / handheld)
Device | Model | Step | Instruction | Notes / Corrections
Transmitter | ULXD1 / ULXD2 (bodypack / handheld) | 1 | ULXD1/2 have no frequency menu — the TX menu covers mute mode, mic offset and locks only. The frequency comes from the receiver.
|  | 2 | Tune the receiver channel (right), align IR windows, press [SYNC] -> the TX takes the frequency.
|  | 3 | Need RF silence meanwhile? Hold [exit] while powering the TX on until RF MUTED shows.
PORTABLE RECEIVER - ULXD4 (half-rack receiver)
Device | Model | Step | Instruction | Notes / Corrections
Portable Receiver | ULXD4 (half-rack receiver) | 1 | Open the channel’s RADIO screen; push the [control wheel] to edit.
|  | 2 | Rotate to the Frequency field and set the assigned MHz directly; [ENTER] to save.
|  | 3 | Align IR windows, press [SYNC] -> Sync Success copies it to the TX.
RF POWER & SAFE POWER-ON
RF OFF FIRST | Hold [exit] during TX power-on until RF MUTED displays. Sync the assigned freq from the receiver, then restart the TX to un-mute.
RF POWER | 1 / 10 / 20 mW — pushed from the receiver as an IR-sync preset (Lo 1 / Nm 10 / Hi 20), not set on the TX.
WATCH OUT
• ULX-D has no bodypack/portable receiver — all receivers are rack/half-rack.
• Re-sync after enabling/disabling encryption. Mixed bands are OK if both units can tune the same frequency (Shure “Mixed-Band Operation”).
SOURCES
ULX-D user guide |  | https://pubs.shure.com/view/guide/ULXD/en-US.pdf

## Shure Axient
Shure Axient Digital
Digital UHF · portable receiver shown
REFERENCE
How to reach any MHz | FREE-TUNE TO ANY MHz
Tuning step | 25 kHz
Range / band | US: G57 470–616 (608–614 gap) · K54 606–663 · X55 941–960 — intl: G55/G56 470–636 · K57 606–790 MHz
Matching TX <-> RX | Channels are grouped for intermod safety, but you can type an exact Frequency on either device.
TRANSMITTER - AD1/ADX1 · AD2/ADX2 (pack/handheld)
Device | Model | Step | Instruction | Notes / Corrections
Transmitter | AD1/ADX1 · AD2/ADX2 (pack/handheld) | 1 | On the TX, [O] -> Radio -> Freq; [O] once edits the first 3 digits, twice the last 3; [∧∨] to set the assigned MHz; [O] to save.
|  | 2 | Or IR-sync from the receiver (right). ADX can also be re-tuned remotely via ShowLink / AD610.
PORTABLE RECEIVER - ADX5D (2-ch portable receiver)
Device | Model | Step | Instruction | Notes / Corrections
Portable Receiver | ADX5D (2-ch portable receiver) | 1 | From the channel’s home screen press [O] -> Radio.
|  | 2 | [∧∨] to set the assigned Frequency (MHz) directly (or Group/Channel); [O] to save.
|  | 3 | Power the TX; channel menu -> Sync (or hold [X] -> Rx1/Rx2 Sync); align IR windows until the sync LED lights red -> Success.
RF POWER & SAFE POWER-ON
RF OFF FIRST | Hold [X] while powering on -> SAFE START menu -> set RF: Mute (persists through power cycles). Tune/sync, then un-mute: Radio -> Output -> On.
RF POWER | AD 2 / 10 / 35 mW · ADX 2 / 10 / 40 mW (Radio -> Power; some bands 2 / 10 only; 10 mW max above 608 MHz).
WATCH OUT
• Receiver RF Band must equal the TX band; after changing RF band, re-sync every TX.
• ADX5D is the portable receiver; AD4D/AD4Q are the rack versions.
• G57+ (ADX5D) extends G57 with 614–616 MHz; TX power is capped at 10 mW there.
SOURCES
ADX1 guide (Safe Start, tuning) |  | https://pubs.shure.com/view/guide/ADX1/en-US.pdf
ADX5D guide (sync, bands) |  | https://pubs.shure.com/view/guide/ADX5D/en-US.pdf
AD frequency chart |  | https://content-files.shure.com/Pubs/AxientDigital/Axient_Digital_Frequency_Chart.pdf

## Shure UHF-R
Shure UHF-R
Analog UHF (legacy — still everywhere) · UR1/UR2 TX · UR4D rack RX
REFERENCE
How to reach any MHz | FREE-TUNE TO ANY MHz
Tuning step | 25 kHz — strict grid, no fine offsets
Range / band | US: G1 470–530 · H4 518–578 · J5 578–638 · L3 638–698 — 614+ MHz is post-repack illegal in the US
Matching TX <-> RX | Sync ▸ Setup can also push gain, RF power and locks with the frequency — check what it’s configured to send before syncing someone else’s pack.
TRANSMITTER - UR1 / UR2 (bodypack / handheld)
Device | Model | Step | Instruction | Notes / Corrections
Transmitter | UR1 / UR2 (bodypack / handheld) | 1 | Press [enter] from the main screen -> Group (G) / Channel (Ch) or Frequency; [▲▼] in 25 kHz steps; [enter] to save. (UR2: pull the battery cover off the handle to reach the keys.)
|  | 2 | Or IR-sync: open the TX battery cover to expose the IR port; on the receiver select Sync ▸ sync.
|  | 3 | A frequency-locked TX silently ignores the synced frequency — unlock first (hold [exit] + tap [▲] toggles Frequency Lock).
RECEIVER (RACK) - UR4D / UR4S (rack receiver — no portable in-series)
Device | Model | Step | Instruction | Notes / Corrections
Receiver (Rack) | UR4D / UR4S (rack receiver — no portable in-series) | 1 | Radio menu: push the [control wheel] to the Group/Channel or frequency value; turn to change; press the flashing [ENTER].
|  | 2 | Or Radio ▸ Scan -> Chan Scan / Group Scan.
|  | 3 | Then IR-sync down to the TX (step 2, left).
RF POWER & SAFE POWER-ON
RF OFF FIRST | RF Safety Mode: hold the [exit] key while switching the TX on -> LCD flashes; it will not radiate while you set group/channel. Power-cycle to exit.
RF POWER | Hold [exit] + tap [▼] on the TX. UR2: 10 / 50 mW; UR1: 10 / 100 mW (G1/H4/J5; L3 = 10/50).
WATCH OUT
• Analog FM on a strict 25 kHz grid — a .0125 offset doesn’t exist here.
• Upper J5 and all of L3 (614–698 MHz) are illegal post-repack — check the band label before accepting the unit.
• Tonekey squelch (Radio ▸ Squelch ▸ Tonekey) should stay On.
SOURCES
UHF-R user guide |  | https://content-files.shure.com/FileRepository/27a20023-4-1-uhf-r.pdf
UHF-R spec sheet |  | https://content-files.shure.com/Pubs/UHF/UHF-R_Spec_Sheet.pdf

## Shure PSM 1000
Shure PSM 1000 (IEM / IFB)
Analog FM (networked control) · the bodypack IS the portable receiver
REFERENCE
How to reach any MHz | FREE-TUNE TO ANY MHz
Tuning step | 25 kHz
Range / band | Band on the label (e.g. G10 = 470–542 MHz)
Matching TX <-> RX | Here the transmitter is the rack (P10T) and the receiver is the bodypack (P10R+) — reverse of a mic.
TRANSMITTER - P10T (rack transmitter)
Device | Model | Step | Instruction | Notes / Corrections
Transmitter | P10T (rack transmitter) | 1 | Press [ENTER] -> select the channel (TX1/TX2) -> RADIO / Frequency screen.
|  | 2 | [ENTER] to edit; wheel/arrows to set the assigned MHz (or Group/Channel); [ENTER] to save.
|  | 3 | Align the earpack IR window and press [SYNC] to push the freq to it.
PORTABLE RECEIVER - P10R+ (bodypack receiver, worn)
Device | Model | Step | Instruction | Notes / Corrections
Portable Receiver | P10R+ (bodypack receiver, worn) | 1 | Open the battery door — the menu buttons live inside. Press [ENTER] -> Group/Channel/Frequency.
|  | 2 | Edit the Frequency to the assigned MHz; confirm.
|  | 3 | Or scan on the P10R+, then IR-sync up to the P10T.
RF POWER & SAFE POWER-ON
RF OFF FIRST | Use the P10T’s front-panel RF switch (per channel): RF off -> power on -> set the frequency -> RF on (“Switch RF off and power on”, per guide).
RF POWER | 10 / 50 / 100 mW selectable (some bands top out at 50 mW).
WATCH OUT
• P10T and P10R+ must be the same band.
• Switch RF off before powering up near other systems.
SOURCES
PSM1000 user guide |  | https://pubs.shure.com/view/guide/PSM1000/en-US.pdf

## Sony UWP-D
Sony UWP-D
Analog UHF + digital audio · portable receiver shown
REFERENCE
How to reach any MHz | PICK FINE GROUP FIRST
Tuning step | 25 kHz raster
Range / band | Band on the label (UC14 470–542, UC25 536–608…)
Matching TX <-> RX | Use Sony’s UWP-D Frequency List to map an assigned MHz -> Group/Channel. Group 00 = coarse 125 kHz steps. Tip: hold [NFC SYNC] ≥ 4 s = Clear Channel Scan of the selected group.
TRANSMITTER - UTX-B40 / M40 / P40 (TX)
Device | Model | Step | Instruction | Notes / Corrections
Transmitter | UTX-B40 / M40 / P40 (TX) | 1 | Power OFF, then hold [SET] while powering on -> transmission-stopped mode (RF off).
|  | 2 | [+]/[–] to GP/CH; hold [SET] until GROUP flashes -> pick the TV-channel-number group (not 01–09); [SET].
|  | 3 | CHANNEL flashes -> [+]/[–] to the channel = assigned MHz; [SET]. Power-cycle to transmit.
PORTABLE RECEIVER - URX-P40 (portable diversity tuner)
Device | Model | Step | Instruction | Notes / Corrections
Portable Receiver | URX-P40 (portable diversity tuner) | 1 | [+]/[–] to GP/CH; hold [SET] to edit. Select the same TV-channel-number group, then the channel matching the MHz.
|  | 2 | Confirm the MHz on the OLED.
|  | 3 | Or run NFC / IR SYNC (RX->TX) to copy the receiver’s freq to the transmitter.
RF POWER & SAFE POWER-ON
RF OFF FIRST | You’re already RF-off: GP/CH is set in transmission-stopped mode (hold SET+POWER). Only power-cycle to transmit once the freq is right.
RF POWER | Menu RF POWER: HIGH / LOW — UTX-B40/M40 30 / 5 mW; UTX-P40 (US) 40 / 5 mW; E/KR models 10 / 2 mW.
WATCH OUT
• Stuck on only a few channels = you’re in a preset group (01–09); switch to the TV-channel group.
• GP/CH & BAND change only with transmission stopped.
SOURCES
UWP-D operating instructions |  | https://pro.sony/support/res/manuals/5009/96c5bb8845154ae1e06fbe70a175ad9d/50099341M.pdf
UWP frequency lists |  | https://pro.sony/support/res/manuals/4530/63d2501a47358304ae6fe7185a0a2c9c/45307382M.pdf

## Sony DWX
Sony DWX Digital
Digital UHF · portable (slot) receiver shown
REFERENCE
How to reach any MHz | FREE-TUNE TO ANY MHz
Tuning step | 25 kHz (US 375 kHz channel plan)
Range / band | TX block must match the RX (e.g. TV14–17 = 470–494 MHz)
Matching TX <-> RX | Cross Remote / pairing carries the exact freq from RX to TX (pair: TX hold [POWER] + [–], or RF REMOTE ▸ PAIRING). Use the Sony DWX Frequency List for group mapping.
TRANSMITTER - DWT-B03R / B01N / P-series (TX)
Device | Model | Step | Instruction | Notes / Corrections
Transmitter | DWT-B03R / B01N / P-series (TX) | 1 | Power OFF, hold [SET] and turn on -> setting mode (transmission stopped).
|  | 2 | [+]/[–] to GP/CH; hold [SET] until GROUP flashes -> pick the TV-channel group; [SET].
|  | 3 | CHANNEL flashes -> set to the channel = assigned MHz; [SET]. Power-cycle to transmit.
PORTABLE RECEIVER - DWR-S03D (2-ch slot receiver)
Device | Model | Step | Instruction | Notes / Corrections
Portable Receiver | DWR-S03D (2-ch slot receiver) | 1 | Open the channel menu -> Group/Channel; [SET] to edit. Pick the TV-channel group, then the channel = MHz.
|  | 2 | Or FREQ INPUT in the same channel menu: enter the exact assigned MHz digit-by-digit; accept the prompt to push it to the paired TX.
|  | 3 | Or press [MENU SEL]+[SET] to auto-scan, then Cross Remote pushes the freq to the TX.
RF POWER & SAFE POWER-ON
RF OFF FIRST | You’re already RF-off: GP/CH is set in setting mode (hold SET while powering on = transmission stopped). Power-cycle to transmit after the freq is set.
RF POWER | 2 / 10 / 25 mW selectable (DWT-B03R).
WATCH OUT
• TX band/block must match the RX or they won’t link.
• A small preset group shows only a few channels — move to the TV-channel group.
SOURCES
DWR-S03D manual |  | https://pro.sony/ue_US/products/dwx-digital-series-receivers/dwr-s03d
DWT-B03R manual |  | https://pro.sony/ue_US/support-resources/dwt-b03r/manual
DWX frequency lists |  | https://pro.sony/support/res/manuals/5014/0e48ca6987dac8196bc7de9ebb981c26/50148920M.pdf

## Wisycom
Wisycom MTP / MCR
Wideband UHF · portable receiver shown
REFERENCE
How to reach any MHz | PICK FINE GROUP FIRST
Tuning step | fine (to 25 kHz)
Range / band | Wideband, varies by model — MCR42-N 470–700 · MTP40S B7 470–663 · MTP60-US 470–608 / 614–663 / 940–960
Matching TX <-> RX | If the freq won’t change, the active group/channel is locked — switch to an unlocked one (locks are managed in Wisycom Manager).
TRANSMITTER - MTP40S / MTP60 (bodypack TX)
Device | Model | Step | Instruction | Notes / Corrections
Transmitter | MTP40S / MTP60 (bodypack TX) | 1 | MTP60: [SEL/ON]+[GAIN/UP] opens the MENU -> RF ▸ Freq (or short-press [CH] from the Status screen). Pick an unlocked GR, then CH.
|  | 2 | At Freq, [SEL] to edit, [UP]/[DOWN] to set the MHz, [SEL] to save.
|  | 3 | MTP40S: use the scroll [selector] / [CH] keys -> set GR (unlocked) -> CH -> Freq.
PORTABLE RECEIVER - MCR42 / MCR54 (portable receiver)
Device | Model | Step | Instruction | Notes / Corrections
Portable Receiver | MCR42 / MCR54 (portable receiver) | 1 | Menu -> Edit RX: GR-Ch (MCR54: Edit RX1–RX4) -> select an unlocked group + channel.
|  | 2 | Or Edit RX: Frequency to set the assigned MHz directly; confirm.
|  | 3 | Or IR-sync: enable IRDA on the TX first, then hold the receiver’s sync (arrow-up) button at the TX IR port.
RF POWER & SAFE POWER-ON
RF OFF FIRST | Power up with transmission disabled — MTP60: hold EXIT/OFF to switch on without RF (or set RF Power = OFF); MTP40S: leave the wireless switch off. LED2 RED = RF off; set the freq, then enable a power level — LED2 GREEN = radiating.
RF POWER | MTP60: 10 / L10 / 20 / L20 / 50 / 100 mW (+ OFF). MTP40S: 10 / 20 / 50 / 100 mW. (RF ▸ Power)
WATCH OUT
• Enable RF — wireless power switch to I (LED green). Set the correct battery type.
• Keep one open group for field tuning; locks live in Wisycom Manager.
SOURCES
MTP60 manual |  | https://wisycom.com/app/uploads/2024/03/MTP60-en-u07.pdf
MTP40S manual |  | https://wisycom.com/app/uploads/2024/10/MTP40S-en-u09-A5.pdf
MCR42 manual |  | https://wisycom.com/app/uploads/2018/06/MCR42-en-u15-A5.pdf

## Lectrosonics
Lectrosonics Digital Hybrid
Block UHF · portable (slot) receiver shown
REFERENCE
How to reach any MHz | FREE-TUNE WITHIN BLOCK
Tuning step | 25 or 100 kHz — selectable on the unit (Channel Spacing setup)
Range / band | Fixed BLOCK on the housing (470, 19, 21, 22…)
Matching TX <-> RX | Block = the fixed hardware range; it can’t be changed in the field on single-block units. Match TX and RX blocks. (The SRc is itself a 3-block wideband RX — set its STEPSIZE 25/100 to match.)
TRANSMITTER - SMV / SMQV (and SMa, SSM, HMa plug-on…)
Device | Model | Step | Instruction | Notes / Corrections
Transmitter | SMV / SMQV (and SMa, SSM, HMa plug-on…) | 1 | From home, press and HOLD [FREQ]; while holding, [UP]/[DOWN] moves the freq in 100 kHz steps. Release to set.
|  | 2 | Press [FREQ] again to toggle the display between MHz and the 2-digit hex channel.
|  | 3 | To set with RF off, boot Standby: with power OFF, briefly press [AUDIO]+[FREQ] together — boots showing “rf OFF”.
PORTABLE RECEIVER - SRc / SRc5P (2-ch slot receiver)
Device | Model | Step | Instruction | Notes / Corrections
Portable Receiver | SRc / SRc5P (2-ch slot receiver) | 1 | Press [MENU/SEL] to open setup; pick the receiver (1 or 2).
|  | 2 | Hold [MENU/SEL] + [UP]/[DOWN] to step the frequency (or use SCAN, then set).
|  | 3 | Then trigger IR SYNC to copy the receiver’s freq to the transmitter.
RF POWER & SAFE POWER-ON
RF OFF FIRST | Boot in STANDBY (RF off): with power OFF, briefly press [AUDIO]+[FREQ] together — powers up showing “rf OFF”. Set the freq, then leave Standby to transmit.
RF POWER | 50 / 100 / 250 mW in the Power menu (250 mW not on the 941 band).
WATCH OUT
• If TX and RX blocks differ, they will never link.
• Spacing defaults to 100 kHz — set Channel Spacing = 25 kHz (setup menu / LectroRM) to reach .025 / .050 / .075 assignments. Hex is just a display format.
• Blocks run past TV-band UHF — Block 944 (legacy, 944.100–951.900) and current -941 variants (941.525–951.975) = the STL band; same tuning drill.
SOURCES
SMV/SMQV manual (Standby) |  | https://lectrosonics.com/wp-content/uploads/filr/3331/SMV_Series_man_ALL.pdf
SRc manual |  | https://lectrosonics.com/wp-content/uploads/filr/3382/SRc5P_SRc_ALL_man.pdf

## Lectrosonics L-Series
Lectrosonics L-Series wideband
Digital Hybrid UHF · spans 3 legacy blocks · portable receiver shown
REFERENCE
How to reach any MHz | FREE-TUNE WITHIN BLOCK
Tuning step | 100 kHz default — set Step Size = 25 kHz
Range / band | A1 470.100–537.575 · B1 537.600–607.950 (US TX; RX tunes to 614.3) · C1 614.400–691.175 (each unit covers one 3-block range)
Matching TX <-> RX | TX and RX ranges must overlap on the assigned MHz (A1 / B1 / C1 spans). Step Size must match on both ends — same rule as the block-units card, wider hardware.
TRANSMITTER - LT / LMb / SMWB / SMDWB (wideband bodypacks)
Device | Model | Step | Instruction | Notes / Corrections
Transmitter | LT / LMb / SMWB / SMDWB (wideband bodypacks) | 1 | Power on in Standby Mode: short-press the power button, releasing before the countdown reaches 3 — RF stays off (“Standby” in the Main Window) while you tune.
|  | 2 | Menu -> StepSize: set 25 kHz. Then Frequency: [UP]/[DOWN] to the assigned MHz.
|  | 3 | Rf On from the Main / Power menu once confirmed — or IR-sync from the LR first, then enable RF.
PORTABLE RECEIVER - LR (camera-mount receiver)
Device | Model | Step | Instruction | Notes / Corrections
Portable Receiver | LR (camera-mount receiver) | 1 | [MENU/SEL] -> set Step Size = 25 kHz, then open Frequency (or run SmartTune to scan for clear air).
|  | 2 | Dial the same assigned MHz; confirm on the LCD.
|  | 3 | Trigger IR sync at the transmitter (RX -> TX) — it carries frequency, step size and compat mode in one go.
RF POWER & SAFE POWER-ON
RF OFF FIRST | Power the LT / LMb on in Standby Mode (RF off) and do all tuning there; turn Rf On from the Main / Power menu once set. AutoOn in the Power menu controls whether RF comes up at boot.
RF POWER | 50 / 100 mW (Power menu).
WATCH OUT
• Reports list these as “Lectrosonics 3 Block A1 / B1” — the wideband LT / LR / SMWB family (SMWB/SMDWB tune the same way; “Nu Hybrid” on a report = these in Digital Hybrid compat), not the single-block SMV card.
• Step Size left at 100 kHz silently hides .025 / .050 / .075 assignments — set 25 kHz on both TX and RX.
• Compat mode (Digital Hybrid / 100 / 200 / IFB / Mode 3…) must match the receiver or no audio.
SOURCES
LT manual |  | https://lectrosonics.com/wp-content/uploads/filr/3328/LTman_ALL.pdf
LR manual |  | https://lectrosonics.com/wp-content/uploads/filr/3376/LRman.pdf

## Lectrosonics IFB
Lectrosonics IFB (IFBlue)
Block UHF/VHF IFB — talent & crew cue feeds · portable receiver shown
REFERENCE
How to reach any MHz | FREE-TUNE WITHIN BLOCK
Tuning step | 25 / 100 kHz (VHF 175 kHz)
Range / band | Fixed ~75 MHz range; RX & TX ranges must match (A1 470–537, B1 537–614, C1 614–692; VHF 174–216; “-941” 941.5–952)
Matching TX <-> RX | No sync. Set the same MHz on TX and RX, keep both in the same compatibility mode, and make sure the RX range covers the TX frequency. A pilot tone keeps the RX muted until it sees a valid signal.
TRANSMITTER - IFBT4 / IFBT2.0 (or any Lectro DH TX in IFB mode)
Device | Model | Step | Instruction | Notes / Corrections
Transmitter | IFBT4 / IFBT2.0 (or any Lectro DH TX in IFB mode) | 1 | IFBT4: set the switch to TUNE (RF off — freq changes only in TUNE). Set COMPAT to match the RX (IFB is the default).
|  | 2 | Press [MENU] to the Frequency window; [UP]/[DOWN] to the assigned MHz ([MENU]+[UP]/[DOWN] jumps 16 ch). TUNING = NORMAL for free choice.
|  | 3 | Flip to XMIT to go on air. (IFBT2.0: menu-driven colour LCD — pick the channel’s Frequency + mode within its A1/B1/C1 range.)
PORTABLE RECEIVER - IFBlue IFBR1C / IFBR1B (belt-pack)
Device | Model | Step | Instruction | Notes / Corrections
Portable Receiver | IFBlue IFBR1C / IFBR1B (belt-pack) | 1 | Press [FREQ] to show the receiver frequency in MHz.
|  | 2 | [UP]/[DOWN] to the assigned MHz (25 or 100 kHz steps; VHF 175 kHz). [FREQ]+[UP]/[DOWN] jumps 1 MHz.
|  | 3 | Store it to one of the 10 presets; [UP]/[DOWN] then scrolls saved freqs on the fly. (IFBR1C tunes the same way in a tinier body.)
RF POWER & SAFE POWER-ON
RF OFF FIRST | Set the IFBT4 switch to TUNE — RF is off (a blinking “T” shows) and the freq can only be changed here. Flip to XMIT once set.
RF POWER | IFBT4: ~250 mW. IFBT2.0: selectable 10 / 25 / 50 / 100 / 250 mW.
WATCH OUT
• RX and TX must share the tuning range (A1/B1/C1 or VHF) or it can’t tune there.
• Hearing nothing? Check COMPAT mode and the pilot tone — not just the frequency.
• IFBT4 frequency changes only in TUNE, not XMIT.
SOURCES
IFBT4 manual |  | https://lectrosonics.com/wp-content/uploads/filr/3416/IFBT4man_ALL.pdf
IFBR1B manual |  | https://lectrosonics.com/wp-content/uploads/filr/3419/IFBR1b_man.pdf
IFBT2.0 product page |  | https://lectrosonics.com/product/ifbt2-0/

## Lectrosonics Duet
Lectrosonics Duet (M2T / M2Ra)
Digital UHF IEM / IFB · the bodypack IS the portable receiver
REFERENCE
How to reach any MHz | FREE-TUNE TO ANY MHz
Tuning step | 25 kHz
Range / band | A1B1 470.100–607.975 (NA) · B1C1 version 537–691 — the unit’s range must cover the assigned MHz
Matching TX <-> RX | Transmitter is the rack (M2T), receiver is the belt-pack (M2Ra) — reverse of a mic, like PSM 1000. 2-way IR sync moves settings in either direction.
TRANSMITTER - M2T (half-rack TX — two carriers, two audio ch each)
Device | Model | Step | Instruction | Notes / Corrections
Transmitter | M2T (half-rack TX — two carriers, two audio ch each) | 1 | [Menu] -> RF Tuning -> pick the carrier (each of the two carriers tunes separately); [UP]/[DOWN] in 25 kHz steps; confirm.
|  | 2 | RF Enable/Level: keep the carrier off while tuning; set the power level per carrier.
|  | 3 | Or drive the whole rack from Wireless Designer (USB / Ethernet) — freq, names, levels.
PORTABLE RECEIVER - M2Ra (belt-pack stereo receiver)
Device | Model | Step | Instruction | Notes / Corrections
Portable Receiver | M2Ra (belt-pack stereo receiver) | 1 | Open the menu and tune to the assigned MHz (25 kHz steps) — or run SmartTune to scan on-site RF.
|  | 2 | 2-way IR sync: hold the M2Ra to the M2T’s IR port — settings and scan data transfer between units (RX -> TX works).
|  | 3 | If the rig uses a FlexList, pick the feed by name instead of dialing.
RF POWER & SAFE POWER-ON
RF OFF FIRST | The RF Enable/Level menu keeps each carrier OFF until you explicitly enable it — tune first, enable second. Same habit as the SMV standby boot, just menu-driven.
RF POWER | 10 / 25 / 50 mW per carrier (RF Enable/Level menu).
WATCH OUT
• Not the IFB card: Duet is the digital stereo IEM system. The M2Ra’s IFB / D2 / HDM compat modes let it stand in for an IFB R1a or D-Squared receiver — set the mode to match the TX.
• Two independent carriers per M2T half-rack — confirm which carrier you’re tuning before you dial.
• A1B1 vs B1C1 hardware versions — the assigned MHz must sit inside the unit’s range.
• M2Ra IFB compat mode is mono only.
SOURCES
M2T manual |  | https://lectrosonics.com/wp-content/uploads/filr/3163/M2Tman_ALL.pdf
M2Ra manual |  | https://lectrosonics.com/wp-content/uploads/filr/3426/M2Raman.pdf

## Lectrosonics D Squared
Lectrosonics D Squared (DBSM / DSQD)
Pure digital · DBSM/DBSMD pack TX · DSQD rack / DSR4 slot RX
REFERENCE
How to reach any MHz | FREE-TUNE WITHIN BLOCK
Tuning step | 25 kHz — always; no Step Size setting to trip on
Range / band | US DBSM(D)-A1B1 470.100–607.950 · DSQD/DSR4 tune 470.1–614.375 (NA locale blocks 608–614)
Matching TX <-> RX | Compat modes must match end-to-end (D2 vs HDM; DSQD/DSR4 also decode Duet CH1/CH2 and Hybrid modes). Wireless Designer drives the receiver; the TX is reached only via IR.
TRANSMITTER - DBSM / DBSMD (membrane keypad)
Device | Model | Step | Instruction | Notes / Corrections
Transmitter | DBSM / DBSMD (membrane keypad) | 1 | Short-press the power button = Standby (RF off, indicator blinks) — do all tuning here.
|  | 2 | TopMenu ▸ Xmit ▸ Freq; [MENU/SEL] toggles the MHz / kHz fields; [▲▼] steps 1 MHz / 25 kHz.
|  | 3 | Enable RF with a long press through the 3-count (or Xmit ▸ Rf On? Yes).
PORTABLE RECEIVER - DSQD (rack) / DSR4 (4-ch slot receiver)
Device | Model | Step | Instruction | Notes / Corrections
Portable Receiver | DSQD (rack) / DSR4 (4-ch slot receiver) | 1 | RF Setup ▸ RF Frequency ([MENU/SEL] + [▲▼]); or Smart Tune / Frequency Scan.
|  | 2 | IR Sync & Encryption ▸ Sync Settings -> SEND FREQ (or SEND ALL) -> pick channel 1–4 -> GO.
|  | 3 | Hold the DBSM’s IR port to the receiver — the TX has no sync menu; it just listens -> “SUCCESS”.
RF POWER & SAFE POWER-ON
RF OFF FIRST | Built into the power button: short press = Standby (RF off); releasing a long press before the countdown reaches 3 also boots RF-off. Full 3-count (or Xmit ▸ Rf On?) to radiate.
RF POWER | Xmit ▸ TxPower: 10 / 25 / 50 mW, or HDM = 2 mW high-density mode.
WATCH OUT
• Encryption key-type mismatch = RF meters but no audio.
• Never set DSQD/DSR4 channels 1+3 or 2+4 to the same frequency.
• HDM = 2 mW only — range-check the walk before committing.
• Exit the DSQD setup screen before powering down or settings aren’t saved.
SOURCES
DBSM/DBSMD manual |  | https://lectrosonics.com/wp-content/uploads/filr/1940/DBSM_man_ALL.pdf
DSQD manual |  | https://lectrosonics.com/wp-content/uploads/filr/3315/DSQDman.pdf
DSR4 manual |  | https://www.lectrosonics.com/wp-content/uploads/filr/3278/DSR4man.pdf

## Comtek 216
Comtek 216 (BST-25 / PR-216)
VHF FM IFB / cueing (216–217 MHz) · belt-pack receiver shown
REFERENCE
How to reach any MHz | CHANNEL CHART ONLY
Tuning step | channel chart — 57 channels
Range / band | 216–217 MHz (FCC Parts 22/74/90) — 38 narrow + 19 hi-fi companded channels
Matching TX <-> RX | No sync — match the channel number on TX and RX from the chart. Running 2+ channels on one site needs intermod-checked channel groups (Comtek’s chart / frequency software).
TRANSMITTER - BST-25/216 (base-station transmitter)
Device | Model | Step | Instruction | Notes / Corrections
Transmitter | BST-25/216 (base-station transmitter) | 1 | Select the assigned channel with the front-panel controls — the LED window shows the channel and exact frequency.
|  | 2 | Confirm the channel type (narrow vs hi-fi companded) matches the assignment; deviation/companding follows the channel — but Speech EQ is a manual rear-panel switch.
|  | 3 | Switch the DISPLAY off once set — with the display disabled the tuning controls are locked, so the freq can’t walk.
PORTABLE RECEIVER - PR-216 (belt-pack receiver)
Device | Model | Step | Instruction | Notes / Corrections
Portable Receiver | PR-216 (belt-pack receiver) | 1 | Select the same channel number on the PR-216 via the two rear rotary switches (tens/ones) — it tunes both channel sets.
|  | 2 | Use the BST’s 400 Hz TONE switch to confirm the link and set listen level, then kill the tone.
|  | 3 | Channel stays put once set — no sync, nothing else to match.
RF POWER & SAFE POWER-ON
RF OFF FIRST | No RF-off standby — the BST radiates once powered. Set the channel before powering near the rig (or before the antenna goes on), then use the display-off lockout to freeze tuning.
RF POWER | BST-25: fixed, set for 100 mW (FCC Parts 22/74/90). BST 75-216 = compact 10-channel “Mini Base Station” with selectable power; M-216 is the belt-pack TX.
WATCH OUT
• VHF 216–217 — completely outside UHF TV coordination; it appears on reports as a channel number, not a free MHz.
• Narrow vs hi-fi companded are different channel sets — a mismatch passes RF but sounds wrong.
• Display disabled = tuning locked (the rear LOCK OUT switch does the same). Re-enable to change channels.
SOURCES
BST 25-216 manual |  | https://img1.wsimg.com/blobby/go/414496dc-67ac-402c-ac0d-00342b1b241d/downloads/BST%2025-216%20Manual.pdf
PR-216 manual |  | https://img1.wsimg.com/blobby/go/414496dc-67ac-402c-ac0d-00342b1b241d/downloads/PR-216%20Manual.pdf

## Sound Devices Astral
Sound Devices Astral (A20)
Digital wideband (SpectraBand) · portable receiver shown
REFERENCE
How to reach any MHz | FREE-TUNE TO ANY MHz
Tuning step | 25 kHz (off the sub-channel grid is OK)
Range / band | SpectraBand 470–1525 MHz (A20-TX & A20-RX reach down to 169; HH/Mini start at 470) — region/license-gated
Matching TX <-> RX | No IR sync. TX and RX must share the same frequency + modulation; match by hand, via A20-Remote, or push over NexLink (the screenless Mini must be set this way).
TRANSMITTER - Astral TX / HH (display) · Mini (app)
Device | Model | Step | Instruction | Notes / Corrections
Transmitter | Astral TX / HH (display) · Mini (app) | 1 | Astral TX / HH: open the menu -> Frequency. (There is no Country menu on the unit — region limits are set automatically via the A20-Remote app or an Astral receiver.)
|  | 2 | Dial the assigned MHz and confirm; turn RF on.
|  | 3 | Astral Mini (no screen): set frequency from the A20-Remote app, or push it from the receiver / Nexus over NexLink.
PORTABLE RECEIVER - A20-RX / ARX2 (2-ch portable receiver)
Device | Model | Step | Instruction | Notes / Corrections
Portable Receiver | A20-RX / ARX2 (2-ch portable receiver) | 1 | Press [◀] or [▶] to select a channel (single-channel view); press the centre [ENTER] to open its menu.
|  | 2 | Go to Frequency -> [ENTER]; [◀]/[▶] to set the assigned MHz; [ENTER] to confirm. (An * just means it’s off the preset sub-channel grid — fine.)
|  | 3 | Set the transmitter to the same MHz (on-unit, app, or NexLink). Tip: AutoAssign scans a chosen band and fills both channels.
RF POWER & SAFE POWER-ON
RF OFF FIRST | Use the menu RF Off toggle (or set RF Power = Off on the Mini) so it’s powered but not radiating; set the freq; then RF On.
RF POWER | A20-TX/Mini 2 / 10 / 20 / 40 mW (40 needs the Extra RF Power enable); HH adds 40 “Very High” / 100 mW “Extra High”, both behind the same enable. Set on the unit, A20-Remote, or the receiver. Tip: raise Long-Range modulation before power.
WATCH OUT
• Available freqs are country-gated (set via A20-Remote / receiver, plus any FA license code); restricted bands stay locked.
• GainForward: no gain on the transmitter — gain is set at the receiver / mixer.
• Digital & intermod-immune, but keep A20 units ≥ 400 kHz apart.
SOURCES
A20-TX user guide |  | https://cdn.sounddevices.com/wp-content/uploads/2025/04/A20-TX-User-Guide-v8.10.pdf
A20-RX user guide |  | https://cdn.sounddevices.com/wp-content/uploads/2024/11/A20-RX-v8.00-User-Guide.pdf
Frequencies by country |  | https://www.sounddevices.com/available-frequencies/

## Zaxcom
Zaxcom (ZMT4.5 / URX100)
Pure digital · ZaxNet 2.4 GHz remote control · no IR anywhere
REFERENCE
How to reach any MHz | FREE-TUNE TO ANY MHz
Tuning step | 100 kHz (0.1 MHz per INC/DEC press)
Range / band | ZMT4.5 512–608 (Blocks 20–23) · ZMT4.6 578–698 · VTX1 VHF 192–217 (FM 215–216.975 = Comtek-compatible)
Matching TX <-> RX | No IR. Frequencies can be pushed over ZaxNet 2.4 GHz (Group Code 1–99 + Unit Code 1–200 address each pack; controller = Nova2 “TRX Frequency” or VTX1 remote menu).
TRANSMITTER - ZMT4.5 (micro bodypack TX)
Device | Model | Step | Instruction | Notes / Corrections
Transmitter | ZMT4.5 (micro bodypack TX) | 1 | From Home press [MENU] to “UHF Transmit Frequency Set” (TXFREQ).
|  | 2 | [INC]/[DEC]: short press = 0.1 MHz, hold = 0.5 MHz jumps. Direct dial — no groups, no banks.
|  | 3 | Keys locked? Hold [MENU] + press [INC] ×5 to unlock.
PORTABLE RECEIVER - URX100 (portable confidence RX; bags run Nova/MRX214)
Device | Model | Step | Instruction | Notes / Corrections
Portable Receiver | URX100 (portable confidence RX; bags run Nova/MRX214) | 1 | [MENU] to “Frequency Select”; [CH UP]/[CH DOWN] tune in 0.1 MHz.
|  | 2 | Or Frequency Scan -> accept the suggested clear freq with [CH UP].
|  | 3 | Modulation must match the TX — URX100 decodes ZHD96 / XR / MONO but not ZHD48 (ZHD48 needs a current MRX214).
RF POWER & SAFE POWER-ON
RF OFF FIRST | Setup ▸ “Standby Mode After Boot Up”: STANDBY (wakes on MENU press) or REMOTE STANDBY (boots RF-silent, waits for a ZaxNet WAKE from Nova2 / VTX1). Transmit ▸ Record-Only Mode kills UHF entirely.
RF POWER | ZMT4.5 TX POWER: 10 / 50 mW. VTX1: 10 / 25 / 50 mW.
WATCH OUT
• Modulation mode (ZHD48 / ZHD96 / XR) must match TX↔RX — changing it forces a reboot.
• ZHD48 occupies ~50 kHz and can sit 100 kHz apart — expect tighter packing than analog on the report.
• ZaxNet (2.403–2.475 GHz) is a real on-site emitter — coordinate it too.
SOURCES
ZMT4/4.5 manual |  | https://zaxcom.com/wp-content/uploads/2022/01/Zaxcom_ZMT4_Manual_April_2021.pdf
URX100 manual |  | https://zaxcom.com/wp-content/uploads/2019/05/Zaxcom_URX100_Manual_August_2019.pdf
VTX1 manual |  | https://zaxcom.com/wp-content/uploads/2025/08/Zaxcom_VTX1_July_2025.pdf

## Shure WWB
Shure Wireless Workbench (WWB 6 & 7)
Software · making WWB accept coordinator-assigned frequencies · nothing on this card transmits
REFERENCE
How to reach any MHz | SOFTWARE — CALC ONLY
Tuning step | profiles: Robust · Standard · More Frequencies
Range / band | applies only to the WWB calculator on your laptop — it changes nothing on any transmitter
Matching TX <-> RX | Deploying from WWB: linked Axient pairs update instantly over ShowLink; UHF-R / ULX-D / PSM1000 update the rack, then IR-sync the portables; everything else is tuned by hand (see that system’s card).
WWB 6 - WWB 6
Device | Model | Step | Instruction | Notes / Corrections
Wwb 6 | WWB 6 | 1 | Frequency Coordination tab -> click the device-type group header. The header text shows the active profile (“Standard” / “Robust” / “More Frequencies”).
|  | 2 | Right sidebar -> Compatibility tab -> Compatibility Profile drop-down -> More Frequencies (try Standard first if you only need a little slack).
|  | 3 | Re-enter / keep the assigned freqs and hit [Calculate] — the header text updates and the warnings should clear. (The underlying spacing numbers live in Tools ▸ Equipment Profiles ▸ Filtering & Intermods.)
WWB 7 - WWB 7
Device | Model | Step | Instruction | Notes / Corrections
Wwb 7 | WWB 7 | 1 | Frequency coordination workspace -> click the device header (dark grey bar); [Ctrl]-click to select several.
|  | 2 | Compatibility tab -> profile drop-down -> More frequencies (or Standard). Fine control: Channel spacing / Intermod spacing (2- and 3-transmitter) sliders; [Revert] undoes, [Save] stores a modified profile (shows a *).
|  | 3 | Click [Calculate]. Default for every future device: Preferences ▸ Coordination ▸ Compatibility -> double-click the model’s Coordination Preference.
RF POWER & SAFE POWER-ON
DON’T RECALC | Type the coordinator’s frequencies exactly (double-click the Frequency column in Inventory and type). Relaxing the profile is only to make WWB accept them — don’t press Calculate to generate new frequencies without checking with coordination first.
TRADE-OFF | More Frequencies = tighter spacings: less margin against intermod products and short TX-to-RX distances. Fine when the site-wide coordination owns the plan; not a free win when you’re self-coordinating in isolation.
WATCH OUT
• “3TO”-style warnings are WWB’s own 2- and 3-transmitter third-order intermod spacing rules — a margin policy, not a verdict on the event plan.
• Set the profile per device type — relax only the types you were handed frequencies for.
• If WWB still refuses one specific assigned frequency, don’t nudge it to a nearby number — call coordination; the digits are load-bearing.
• Changing the profile changes calculations only; nothing reaches hardware until you deploy.
SOURCES
WWB help — Adjust Compatibility Settings |  | https://content-files.shure.com/Pubs/WWB/en-US/en-US/adjust-compatibility-settings.html
WWB6 compatibility profiles (Shure) |  | https://www.shure.com/en-US/insights/shure-wireless-workbench-6-compatibility-profiles
WWB help — Specify a Frequency |  | https://content-files.shure.com/Pubs/WWB/en-US/en-US/specify-a-frequency-for-a-channel.html